## 무대기계
Description | Dimension | Q'ty | Power (kw x p) | Speed (m/min) | Remarks
Proscenium Upper Frame | 12,600 L x 2,440 H | 1 Set | 3.75 x 4 | 6
Proscenium Side Frame | 1,800 L x 6,500 H x 2 | 1 Set | 3.75 x 4 | 6
No.1 Set & Light Batten | 12,000 L | 1 Set | 3.75 x 4 | 12
Draw Curtain | 14,500 L X 6,900 H | 1 Set | 3.75 x 4 | 16
No.2 Set & Light Batten | 12,000 L | 1 Set | 3.75 x 4 | 12
No.3 Set & Light Batten | 12,000 L | 1 Set | 3.75 x 4 | 12
No.4 Set & Light Batten | 12,000 L | 1 Set | 3.75 x 4 | 12
No.5 Set & Light Batten | 12,000 L | 1 Set | 3.75 x 4 | 12
No.6 Set & Light Batten | 12,000 L | 1 Set | 3.75 x 4 | 12
No.7 Set & Light Batten | 12,000 L | 1 Set | 3.75 x 4 | 12
No.8 Set & Light Batten | 12,000 L | 1 Set | 3.75 x 4 | 12
No.9 Set & Light Batten | 12,000 L | 1 Set | 3.75 x 4 | 12
No.10 Set & Light Batten | 12,000 L | 1 Set | 3.75 x 4 | 12
No.11 Set & Light Batten | 12,000 L | 1 Set | 3.75 x 4 | 12
No.12 Set & Light Batten | 12,000 L | 1 Set | 3.75 x 4 | 12
Upper horizont Light Batten | 12,000 L | 1 Set | 3.75 x 4 | 12 | Inclued Boder Curtain
No.13 Set & Light Batten | 12,000 L | 1 Set | 3.75 x 4 | 12
Cover Curtain | 14,500 L x 6,900 H | 1 Set | 3.75 x 4 | 16 | Inclued Head Curtain
Horizont Curtain | 13,000 L x 7,000 H | 1 Set | 3.75 x 4 | 12

## 덧마루
품 명 | 규 격(尺) (mm) | 단 위 | 수 량 | 비 고
사각덧마루 | 4*9*0.5 (1200*2700*150) | 장 | 8
| 3*6*0.5 (900*1800*150) | 장 | 40
| 4*6*0.5 (1200*1800*150) | 장 | 8
| 3*3*0.5 (900*900*150) | 장 | 4
| 3*2*0.5 (900*600*150) | 장 | 4
| 3*1*0.5 (900*300*150) | 장 | 4
| 4*8*0.5 (1200*2400*150) | 장 | 15
받침통 | 1.5*1.0*0.5 (450*300*150) | 장 | 100
| 무대연장용 (280*300*150) | 장 | 24
꺽쇠 | ㄷ 자형 | 개 | 83

## 무대막
명 칭 | 규 격(mm) | 수 량 | 비 고
Head Curtain (Black) | 13,000 L X 1,500 H | 4 Set | 2 Set는 각각 Upper Horizont Light Batten 과 Cover Curtain에 속함 2 Set는 찰탁 이동가능
Legs Curtain (Black) | 3,600 L X 6,900 H | 2 Set | 찰탁 이동 가능
Cover Curtain (Black) | 14,500 L X 6,900 H | 2 Set | 모터 레일 구동 방식, 이동 불가
Horizont Curtain (White) | 13,000 L x 7,000 H | 1 Set | 모터 라이징 구동 방식, 이동 불가
Dance Floor | 1.2 x 1,600W x 30000L | 4 Set | Gerriets(독일)

## 무대현황
명 칭 | 구 분 | 규 격
Stage Draperies | Draw Curtain | 14,500 L x 6,900 H (mm)
| Horizont | 13,000 L x 7,000 H(mm)
| Border Curtain | 13,000 L x 1,500 H(mm)
| Head Curtain | 13,000 L x 1,500 H(mm)
Manual Line Set | Diameter Of The Batten | 500 mm
| Payload Batten | 300 Kg
| Batten Length | 12,000 mm
Stage Information | Stage (Min) | 9,550 W x 7,000 D x 3,750 H (mm)
| Stage (Max) | 12,000 W x 9,400 D x 6,500 H (mm)
| Multi Stage Platform | 2,400 W x 1,200 D x 435 H x 15 EA (mm)